## Sheet1
File Name & location | file description
../../design/dsss/dsss_if.v | top file for baseband test, customer can change it! Just for reference
../../design/dsss/dsss_check_task.v | simulation task for check inner variable.
../../design/dsss/dsss.v | top core file which combine the RX core and TX core.
../../rtl/dsss/tx/DSSS_tx_core_if.v | CPU interface emulator for tx core
../../rtl/dsss/tx/DSSS_tx_core.v | tx core
../../rtl/dsss/rx/DSSS_rx_core.v | rx core top
../../rtl/dsss/rx/downsample.v | downsample module. Which provide 2 sample output with every 9 sample input. Use simple downsample which first is fixed with No.4 point, the second output is fixed with No.8 & No.9 average value.
../../rtl/dsss/rx/agc_3bit_direct.v | use AGC method and output is 3 bit. Detailed algorithm can be viewed in matlab file(sf_agc_bit3.m).
../../rtl/dsss/rx/decode_direct.v | rx core for dsss demodulation, which include timing/frequency offset detect/frequency compensator/bpsk demodulation/sfd head detector.
../../rtl/dsss/rx/BitReg.v | This module will offer 8 bit * 64 chip * IQ Register bank. Every clock(clock frequency is 200KHz), it will input a new chip data and remove the eldest data. With its interface we can find it appears like a register bank with 8*64
../../rtl/dsss/rx/peak_search.v | We add every 8 chip de-spread result, and if the result reach the gate, it will offer a ok pulse.
../../rtl/dsss/rx/ppm2angle.v | Since we have offline caculate the rotation angle for every ppm(total 21 ppm,0ppm~20ppm),we just have the ppm_index information, but we don’t have the true angle value. This module will transfer the ppm_index to the real angle we need. When we get this true angle, we will use this value to compensate the frequnecy offset.
../../rtl/dsss/rx/rotate_IQ.v | this module finish the IQ rotate function, which (I_out+i*Q_out)=(I_in+i*Q_in)*(cos(angle_in)+i*sin(angle_in))
../../rtl/dsss/rx/pll_sub.v | This module is PLL function, which the whole matlab file can be found in pll_sub.m
../../rtl/dsss/rx/bpsk_diff_decode.v | BPSK differential decode module. In time N, we can decode the N bit with multiply the IQ(N) and the conjuate of IQ(N-1) and just the mutiply result's significant bit.
../../rtl/dsss/rx/bit_rot.v
../../rtl/dsss/rx/sin_cos_table.v
../../rtl/dsss/rx/rot_index.v | When we do bit rotation, we need to give every chip's rotate phase. This module provide every chip's cos and sin value. Because the neighbour chip's cos and sin value is nearly same. We simplify the 64 index to 32 index.
../../rtl/dsss/rx/chip2_rot.v
../../rtl/dsss/common/gen_gold_sn.v
../../rtl/dsss/common/CordicAtan.v | Cordic method to get angle. It will offer Actan value, which offer in [-pi,pi] range.
../../rtl/dsss/common/CordicPipe.v | we use this module in Cordic procedure
../../rtl/dsss/common/CordicRot.v | we use this module in Cordic procedure
../../lib/dw_foundation/rx_round.v
../../lib/dw_foundation/DW02_mult.v
../../lib/clk/clock_pulse_div_async.v
../../tb/lib/tb_clock_div.v
../../tb/lib/cpu_interface.v
../../tb/lib/read_enable_signal.v
../../tb/lib/write_enable_signal.v
../../rtl/dsss/fifo_sync_RF.v | This module is a Synchrounous FIFO use register file.